## RAID
Common Resource |  | 36G 10KRPM FUJITSU(IBM) SCSI HDD 8M Buffer
Item | Volume(1) | RAID0(1) | RAID0(1)-WT | RAID0(1)-RA | RAID0(1)-NR | RAID0(1)-Ca | RAID0(2) | RAID1(2) | RAID5(3) | RAID0(4) | RAID1(4) | RAID5(4) | RAID0(4)-S/W
Drive Index | 45 | 44 | 38 | 43 | 19 | 44 | 64 | 48 | 60 | 70 | 64 | 64 | 67
Buffered Read | 10 | 192 | 188 | 191 | 191 | 191 | 193 | 190 | 190 | 194 | 195 | 193 | 136
Sequential Read | 62 | 62 | 62 | 62 | 12 | 62 | 93 | 63 | 92 | 94 | 92 | 94 | 92
Random Read | 17 | 17 | 17 | 15 | 17 | 16 | 20 | 25 | 24 | 29 | 27 | 28 | 27
Buffered Write | 10 | 135 | 10 | 134 | 134 | 135 | 140 | 138 | 136 | 141 | 140 | 140 | 97
Sequential Write | 62 | 54 | 5 | 53 | 52 | 55 | 76 | 58 | 49 | 79 | 62 | 60 | 80
Random Write | 14 | 19 | 14 | 20 | 20 | 19 | 28 | 19 | 16 | 54 | 28 | 17 | 43
Average Access Time | 3 | 3 | 3 | 3 | 2 | 3 | 2 | 1 | 2 | 1 | 2 | 2 | 2
MTI write | 55 | 52 | 8 | 53 | 52 | 51 | 87 | 59 | 47 | 91 | 70 | 67 | 87
MTI read | 63 | 55 | 55 | 54 | 23 | 60 | 91 | 72 | 85 | 93 | 92 | 93 | 99
Storm write | 12 | 70 | 7 | 68 | 67 | 69 | 72 | 56 | 51 | 71 | 58 | 56 | 66
Storm read | 62 | 110 | 114 | 114 | 112 | 110 | 119 | 116 | 71 | 119 | 121 | 77 | 112
|  |  | Write-through | ReadAhead | NoReadAhead | Cache I/O
36G(10K) * 5 RAID0 PERC4/DC (128M)
stripe size | 4kb | 16kb | 32kb | 64kb | 128kb | 128kb (wt,na)
Drive Index | 19 | 44 | 58 | 71 | 86 | 122
Buffered Read | 50 | 155 | 185 | 198 | 212 | 10
Sequential Read | 19 | 58 | 77 | 94 | 115 | 201
Random Read | 18 | 22 | 27 | 32 | 34 | 34
Buffered Write | 26 | 85 | 115 | 145 | 190 | 10
Sequential Write | 14 | 45 | 58 | 79 | 103 | 76
Random Write | 14 | 36 | 47 | 59 | 67 | 32
Average Access Time | - | 2 | 2 | 1 | 1 | 2
MTI write | 15 | 50 | 64 | 92 | 112 | 116
MTI read | 20 | 62 | 75 | 93 | 112 | 180
36G(10K) * 4 RAID0 PERC4/DC (128M) 64kb stripe size
| w-b,n-a | w-t,n-a | w-b,ahead | scsi,os raid
Drive Index | 41 | 112 | 70 | 119
Buffered Read | 202 | 199 | 194 | 10
Sequential Read | 36 | 186 | 94 | 196
Random Read | 29 | 27 | 29 | 28
Buffered Write | 139 | 10 | 141 | 10
Sequential Write | 78 | 77 | 79 | 91
Random Write | 53 | 25 | 54 | 25
Average Access Time | - | 2 | 1 | 2
MTI write | 92 | 113 | 91
MTI read | 42 | 162 | 93
36G(10K) * 4 RAID10 PERC4/DC (128M) 64kb stripe size
| w-t,n-a | w-t,ahead
MTI write | 9 | 70
MTI read | 100 | 92
36G(10K) * 4 RAID5 PERC4/DC (128M) 64kb stripe size
| w-t,n-a | w-t,ahead
MTI write | 7 | 67
MTI read | 38 | 92
| RAID5(3) | RAID5(2) | 비교
Drive Index | 61 | 51 | 83.61%
Buffered Read | 194 | 197 | 101.5%
Sequential Read | 92 | 76 | 82.61%
Random Read | 24 | 16 | 66.67%
Buffered Write | 136 | 139 | 102.2%
Sequential Write | 50 | 56 | 112%
Random Write | 16 | 14 | 87.5%
Average Access Time | 2 | 3 | 150%

## Memory
PC2100 266MHz ECC DDR-SDRAM 256M * 2
Channels : 2
Speed : 2x 133MHz(266MHz data rate)
Width : 64-bit
Maximum Memory Bus Bandwidth : 4256MB/s(estimated)
Item | Sequential Access | Random Access | Compare
RAM Bandwidth Int Buffered iSSE2 | 2429 | 1898 | 128%
RAM Bandwidth Float Buffered iSSE2 | 2463 | 1861 | 132.3%
PC 100MHz SDRAM 256M * 2
Maximum Memory Bus Bandwidth : 800MB/s(estimated)
Item | Random Access
RAM Bandwidth Int Buffered iSSE2 | 729
RAM Bandwidth Float Buffered iSSE2 | 708

## Cache
Flot SSE2 Cache/Memory Results Breakdown
Data Item Size : 16-bytes
| Xeon 2.4G L2:512KB | PIII 1.0G L2:256KB
2kb | 62997 | 7135
4kb | 51723 | 7536
8kb | 52548 | 7734
16kb | 42052 | 7729
32kb | 37235 | 4734
64kb | 37779 | 4564
128kb | 38125 | 4572
256kb | 38554 | 3652
512kb | 35611 | 507
1MB | 12391 | 428
4MB | 1157 | 357
16MB | 1094 | 363
64MB | 1128 | 347
256MB | 1120 | 342

## CPU
CPU Arithmetic Benchmark
Xeon DP 2.4GHz (L2:512K) * 2
| Hyper Threading | None H.T | Compare
SMP Test | yes | yes
Total Test Threads | 4 | 2
SMT Test | yes | no
Number of Test SMT (per CPU) | 2 | -
Dhrystone ALU | 14449 | 12319 | 117.3%
Whetstone FPU | 4436 | 3499 | 126.8%
Whetstone iSSE2 | 9306 | 6472 | 143.8%
PIII 1.0GHz (L2:256K) * 1
Total Test Threads | 1
Dhrystone ALU | 2686
Whetstone FPU | 1330